## Instructions
ALTERNATIVE COMPLIANCE APPLICATION INSTRUCTIONS
• This worksheet provides instructions on how to use the Alternative Compliance Application (Application).
• Alternative Compliance is only applicable to projects in the combined sewer system (CSS) area that are subject to the Stormwater Management Requirements (SMR).
• There are three Alternative Compliance options:
ú Option A - Modified Performance Requirements [MOST COMMON]: Decreases the onsite volume reduction requirement for constrained sites with low infiltration potential. If the volume reduction requirement is decreased, the site's peak flow reduction requirement is increased by a 1:1 ratio. Depending on site conditions, the retention requirement may be reduced to minimum of 10% with the detention requirement increased to 40%. Note that Modified Performance minimums and maximums imply a range of allowable reductions. For example, with allowed 10% volume reduction and 40% peak flow reduction, a project could comply with a 13% volume reduction and 37% peak flow reduction.
ú Option B - Modified Site Limits [Coordination and approvals from Planning, SFPW, and SFPUC are required.]: Project may use adjacent public sidewalk/street ROW to meet standard compliance (25% peak flow reduction, 25% volume reduction).
ú Option C - Offsite Compliance: Project may use adjacent private parcel(s), parcel(s) within a district master plan, or other parcel(s) with SFPUC approval for standard compliance (25% peak flow reduction, 25% volume reduction). Documentation of adjacent parcel owner agreement or district parcel development agreement is required with Alternative Compliance Application. A signed letter from property owner(s) defining details of SMO compliance transfer is required with Final SCP.
• For best user interface, view the Application worksheet in ‘Normal’ view.
SUMMARY OF WORKSHEETS
Application: The user enters the site data requested to determine whether the project is eligible for Alternative Compliance. If eligible, the user will select which compliance option they would like to procede with (A, B, or C). The application will calculate the site-specific modified peak flow and volume reduction targets for Compliance Option A.
Example: A worked example is provided to give the user additional guidance on how the application works.
Reference Materials: This worksheet is for informational purposes only. It provides links to additional guidance materials.
LEGEND
User Input = | Green-shaded cells accept user-entered data.
Calculated Value = | Gray-shaded cells include calculated results and are locked to prevent modification.
Locked Cell = | White cells include instructions. Cells are locked to prevent modification.
Note/Comment = | Red triangles indicate that there is a comment that provides additional explanation.
STEPS FOR COMPLETING THE "APPLICATION" WORKSHEET
Step 1 - Project Summary Information
• Enter the project name, address, and indicate if the project is located in the combined sewer system area (CSS). Projects located in the separate sewer areas are not eligible for Alterantive Compliance.
• Enter the project area, excluding sidewalk area in the right of way. For example, the area of a lotline project site would be equal to the parcel area.
• Enter the existing impervious area at the project site, excluding sidewalk area in the right-of-way. Only sites with an existing project area greater than 50% impervious are eligible for Alterantive Compliance.
Step 2 - Infiltration Restrictions
Step 2a - Select Response Based on Majority Site Conditions
• Select the hydrologic soil group of the native soils at the site based on boring logs from the Geotechnical Report.
See "Soil Type Guidance" in the Reference Materials tab if additional guidance is needed.
• Select "Yes" if the majority of the site is subject to the infiltration constraint listed; otherwise, enter "No." Step 2b provides an opportunity to quantify smaller portions of the site impacted by infiltration constraints.
For "majority" infiltration feasibility constraints, it is assumed that infiltration is not feasible anywhere on site.
To confirm the infiltration constraints, provide the applicable "Required Supporting Materials" for review along with the Application.
Step 2b - Enter Area of Site Impacted by Infiltration Restrictions
• Enter the proposed building/foundation footprint of the project site (including basements). It is presumed that infiltration BMPs are not feasible in this portion of the site. Provide the site plan as noted in the Application.
• Enter the area of the project site with additional infiltration limitations. Also list the limitation type and backup provided. Limitations may include: setbacks from foundations at adjacent sites, excessively steep slopes, and groundwater/bedrock/contamination covering a minority of the site. See the introduction to the SMR Appendix C for more detailed information (http://sfpuc.org/smr).
Step 3 - Alternative Compliance Determination
• Step 3 indicates whether or not Alternative Compliance is allowed for the site and summarizes compliance options.
• If Alternative Compliance is allowed, insert a checkmark to indicate the PROPOSED compliance option from Options A-C.
• For projects proposing Option A, the modified peak flow and volume reduction requirements are provided in Table 1, based on soil type and percent area available for infiltration.
• Projects proposing Option B or C must submit additional materials for SFPUC review as listed in the Application.
Note on B19: Note: Explanatory comments are indicated by the red triangle.

## Application
ALTERNATIVE COMPLIANCE APPLICATION (For best user interface, view in ‘Normal’ view.)
STEP 1 - Project Summary Information | [11 empty] | PICK FROM LISTS - Cells to be hidden | [6 empty] | Edit List:
Project Name: | [7 empty] | Applicant's Name: |  |  |  | Select
Project Address: | [7 empty] | Company: |  |  |  | Type A
In the Combined Sewer System Area? |  |  |  | Select |  |  |  | Date: |  |  |  | Type B |  |  |  |  | Blanks
Total Project Site Area (ft2): | [5 empty] | % Impervious | [5 empty] | Type C |  |  |  |  | TRUE
Project EXISTING Impervious Area (ft2): | [11 empty] | Type D |  |  |  |  | TRUE
|  |  | Result: | Complete All Input Fields Above | [7 empty] | Select
Yes
STEP 2 - Infiltration Restrictions | [11 empty] | No
Step 2a - Select Response Based on Majority Site Conditions | [6 empty] | Provide Required Supporting Materials
Soil Type: |  |  |  | Select |  | ----------> | Geotechnical Report, Boring Log and Map
Depth to Bedrock < 4ft: |  |  |  | Select |  | ----------> | Geotechnical Report, Boring Log and Map
Depth to Groundwater < 4ft: |  |  |  | Select |  | ----------> | Geotechnical Report, Boring Log and Map
Contaminated Soil: |  |  |  | Select |  | ----------> | Documentation of Contamination
Step 2b - Enter Area of Site Impacted by the Following Restrictions | [6 empty] | Provide Required Supporting Materials
Building/Foundation Footprint (ft2): | [5 empty] | ---------> | Site Plan - Conceptual w/ Property Line
Site Area with Other Limitations (ft2): | [5 empty] | ---------> | List Other SFPUC-Approved Limitations
[6 empty] | -----> | List Backup Type for Other Limitation(s)
|  |  | Area Available for Infiltration (ft2): | 0
|  |  | Result: | Complete All Input Fields Above
STEP 3 - Alternative Compliance Determination
Complete Input Fields in Previous Steps
Option A: Modified Performance Requirements - Most common approach, allows smaller volume reduction but requires greater peak flow reduction.
| Modified Performance Requirements |  |  | Required % Reduction
| 2-yr, 24 hr Peak Flow | [7 empty] | % of Site Available for Infiltration:
| 2-yr, 24 hr Runoff Volume | [7 empty] | Soil Type:
Table 1 - Modified % Volume Reduction Requirement
| Soil Type | Percent of Site Available For Infiltration | [9 empty] | Column Index: | #N/A
|  | ≤ 1 | > 1 to 2 | > 2 to 3 | > 3 to 4 | > 4 to 5 | > 5 to 6 | > 6 to 8 | > 8 to 10 | >10 |  | Infiltration Category | Percent of Site Available For Infiltration
| Type A | 10 | 15 | 20 | 25 | 25 | 25 | 25 | 25 | 25 |  |  | 0 | ≤ 1 | > 1 to 2 | > 2 to 3 | > 3 to 4 | > 4 to 5 | > 5 to 6 | > 6 to 8 | > 8 to 10 | >10
| Type B | 10 | 10 | 15 | 20 | 25 | 25 | 25 | 25 | 25 |  |  | 0% | 0% | 1.01% | 2.01% | 3.01% | 4.01% | 5.01% | 6.01% | 8.01% | 10.01% | 100%
| Type C | 10 | 10 | 10 | 15 | 15 | 20 | 20 | 25 | 25 |  | Type A | 10 | 10 | 15 | 20 | 25 | 25 | 25 | 25 | 25 | 25
| Type D | 10 | 10 | 10 | 10 | 10 | 10 | 15 | 15 | 20 |  | Type B | 10 | 10 | 10 | 15 | 20 | 25 | 25 | 25 | 25 | 25
[12 empty] | Type C | 10 | 10 | 10 | 10 | 15 | 15 | 20 | 20 | 25 | 25
| Option B: Modified Site Limits - Project may use adjacent public sidewalk/street ROW for compliance. [Coordinate with Planning, SFPW, and SFPUC for mutual allowance.] | [10 empty] | Type D | 10 | 10 | 10 | 10 | 10 | 10 | 10 | 15 | 15 | 20
| Additional Materials: |  | Provide improvement permit plan(s) showing the public ROW. | [7 empty] | INDEX | 1 | 2 | 3 | 4 | 5 | 6 | 7 | 8 | 9 | 10 | 11
Note: Plan for additional time and meetings due to requirement for interagency coordination.
Option C: Offsite Compliance - Project may use adjacent private parcel(s), parcel(s) within a district master plan, or other parcel(s) with SFPUC approval for compliance.
| Additional Materials: |  | Provide plans showing adjacent parcel or district parcels.
Provide documentation of adjacent or district parcel development agreement.
Note: Signed letter from property owner(s) with details of SMO compliance transfer required with Final SCP.
Note on H17: Acceptable examples of documentation include: 1. Soil management plan with soil lab test results, OR 2. Letter from the Department of Public Health.

## Example
ALTERNATIVE COMPLIANCE APPLICATION (For best user interface, view in ‘Normal’ view.)
STEP 1 - Project Summary Information | [11 empty] | PICK FROM LISTS - Cells to be hidden | [6 empty] | Edit List:
Project Name: |  |  |  | Example |  |  |  | Applicant's Name: |  |  |  | Select
Project Address: |  |  |  | 1 Main St |  |  |  | Company: |  |  |  | Type A
In the Combined Sewer System Area? |  |  |  | Yes |  |  |  | Date: |  |  |  | Type B |  |  |  |  | Blanks
Total Project Site Area (ft2): |  |  |  | 10000 |  | % Impervious | [5 empty] | Type C |  |  |  |  | FALSE
Project EXISTING Impervious Area (ft2): |  |  |  | 6000 |  | 60% | [5 empty] | Type D |  |  |  |  | FALSE
|  |  | Result: | PROCEED TO STEP 2 | [7 empty] | Select
Yes
STEP 2 - Infiltration Restrictions | [11 empty] | No
Step 2a - Select Response Based on Majority Site Conditions | [6 empty] | Provide Required Supporting Materials
Soil Type: |  |  |  | Type D |  | ----------> | Geotechnical Report, Boring Log and Map
Depth to Bedrock < 4ft: |  |  |  | No |  | ----------> | Geotechnical Report, Boring Log and Map
Depth to Groundwater < 4ft: |  |  |  | No |  | ----------> | Geotechnical Report, Boring Log and Map
Contaminated Soil: |  |  |  | No |  | ----------> | Documentation of Contamination
Step 2b - Enter Area of Site Impacted by the Following Restrictions | [6 empty] | Provide Required Supporting Materials
Building/Foundation Footprint (ft2): |  |  |  | 9000 |  | ---------> | Site Plan - Conceptual w/ Property Line
Site Area with Other Limitations (ft2): |  |  |  | 300 |  | ---------> | Setback from adjacent foundation
[6 empty] | -----> | Site Plan - Conceptual w/ Property Line
|  |  | Area Available for Infiltration (ft2): | 700 |  | (7% of site)
|  |  | Result: | PROCEED TO STEP 3
STEP 3 - Alternative Compliance Determination
ALTERNATIVE COMPLIANCE ALLOWED.
Insert checkmark to indicate one PROPOSED compliance option from Options A-C below.
Option A: Modified Performance Requirements - Most common approach, allows smaller volume reduction but requires greater peak flow reduction.
| Modified Performance Requirements |  |  | Required % Reduction
| 2-yr, 24 hr Peak Flow |  |  | 35 |  |  |  |  | % of Site Available for Infiltration: | 7%
| 2-yr, 24 hr Runoff Volume |  |  | 15 |  |  |  |  | Soil Type: | Type D
Table 1 - Modified % Volume Reduction Requirement
| Soil Type | Percent of Site Available For Infiltration | [9 empty] | Column Index: | 9
|  | ≤ 1 | > 1 to 2 | > 2 to 3 | > 3 to 4 | > 4 to 5 | > 5 to 6 | > 6 to 8 | > 8 to 10 | >10 |  | Infiltration Category | Percent of Site Available For Infiltration
| Type A | 10 | 15 | 20 | 25 | 25 | 25 | 25 | 25 | 25 |  |  | 0 | ≤ 1 | > 1 to 2 | > 2 to 3 | > 3 to 4 | > 4 to 5 | > 5 to 6 | > 6 to 8 | > 8 to 10 | >10
| Type B | 10 | 10 | 15 | 20 | 25 | 25 | 25 | 25 | 25 |  |  | 0% | 0% | 1.01% | 2.01% | 3.01% | 4.01% | 5.01% | 6.01% | 8.01% | 10.01% | 100%
| Type C | 10 | 10 | 10 | 15 | 15 | 20 | 20 | 25 | 25 |  | Type A | 10 | 10 | 15 | 20 | 25 | 25 | 25 | 25 | 25 | 25
| Type D | 10 | 10 | 10 | 10 | 10 | 10 | 15 | 15 | 20 |  | Type B | 10 | 10 | 10 | 15 | 20 | 25 | 25 | 25 | 25 | 25
[12 empty] | Type C | 10 | 10 | 10 | 10 | 15 | 15 | 20 | 20 | 25 | 25
| Option B: Modified Site Limits - Project may use adjacent public sidewalk/street ROW for compliance. [Coordinate with Planning, SFPW, and SFPUC for mutual allowance.] | [10 empty] | Type D | 10 | 10 | 10 | 10 | 10 | 10 | 10 | 15 | 15 | 20
| Additional Materials: |  | Provide improvement permit plan(s) showing the public ROW. | [7 empty] | INDEX | 1 | 2 | 3 | 4 | 5 | 6 | 7 | 8 | 9 | 10 | 11
Note: Plan for additional time and meetings due to requirement for interagency coordination.
Option C: Offsite Compliance - Project may use adjacent private parcel(s), parcel(s) within a district master plan, or other parcel(s) with SFPUC approval for compliance.
| Additional Materials: |  | Provide plans showing adjacent parcel or district parcels.
Provide documentation of adjacent or district parcel development agreement.
Note: Signed letter from property owner(s) with details of SMO compliance transfer required with Final SCP.
WORKED EXAMPLE - Site Layout
- - - - - - - - - Street/ROW - - - - - - - - - - | Setback from Adjacent Foundation (300 sf) | [7 empty] | <-------------------------- 50 ft -------------------------->
| Vegetated (200 sf) | Building Roof Area (8,000 sf)
Ground Hardscape (300 sf)
Interior Courtyard above Parking (1,000 sf)
Vegetated (200 sf)
<------------------------------------------------------ 200 ft -------------------------------------------------------------->
STEP 1 RECAP:
The project is in the combined sewer area and the existing conditions are greater than 50% impervious. Therefore, this site type may be eligible for Alternative Compliance. Step 2 will assess the extent of the infiltration constraints at the site to determine whether the site is eligible.
STEP 2 RECAP:
Based on geotechnical investigations, the project team knows that there are poor soils at the site (soils are Type D). The only infiltration restrictions at the 10,000 sf site are the proposed building footprint (includes the roof area and the internal courtyard above subsurface parking) and the setback from the adjacent site's building foundation.
• Area INFEASIBLE for Infiltration: Building Roof Area + Courtyard + Adjacent Foundation Setback = 9,300 sf.
• Area FEASIBLE for Infiltration: Vegetated + Ground Hardscape = 700 sf.
• Percent of Site Area Feasible for Infiltration = 700/10,000 = 7%
STEP 3 RECAP:
Based on the infiltration constraints at the site (7% of site area available for infiltration and Type D soils), the project is eligible for Alternative Compliance.
• If the applicant proposes Option A, a reduced volume reduction target of 15%. See Table 1. Because the volume reduction target is decreased 10 percentage points from 25% to 15%, the peak flow reduction target for the site is correspondingly increased 10 percentage points from 25% to 35%. Thus, the performance targets for the site are:
ú Peak Flow Reduction Target: 35%
ú Volume Reduction Target: 15%
• If the applicant proposes Option B or C, there are additional requirements that must be met (see Application).
Note on H17: Acceptable examples of documentation include: 1. Soil management plan with soil lab test results, OR 2. Letter from the Department of Public Health.

## Reference Materials
REFERENCE MATERIALS
Stormwater Guidance Available on the SFPUC Website
Stormwater Control Plan guidance | See Stormwater Management Requirements and Design Guidelines:
and additional SMR materials: | (http://sfpuc.gov/smr)
Soil type guidance: | See Tables C2 and C3 of SMR Appendix C: Criteria for Infiltration-based BMPs:
(http://sfpuc.gov/smr)